## System
System Interface Definition
Name	Description	Package	Import	Full Name	Extends	Parent System	Implement	Is Asynchronous	Is A Monitor	Work Package	Document Title	Document Number	Document Issue	Document Date
FTSystem	The Fringe Tracker system captures fringe data, performs real-time processing, and transmits offset demands to the Delay Line system.	mroi.ft	none	Fringe Tracker System Controller	ControlSystem	none	Java	yes	yes	4.07	Fringe Tracker Control Software: Requirements and Conceptual Architecture	INT-407-TSP-0020	0.4	1/21/2010
FTAlignment	The alignment component interfaces to the tip-tilt actuators for the focus OAPs in the dewars and the periscope mirrors.	mroi.ft	none	Fringe Tracker Alignment System	ControlSystem	FTSystem	0..*	yes	yes	4.07	Fringe Tracker Control Software: Requirements and Conceptual Architecture	INT-407-TSP-0020	0.4	1/21/2010
FTDewar	The Dewar Housekeeping component interfaces to the cryogenic dewars of the fringe-detecting cameras.	mroi.ft	none	Fringe Tracker Dewar Housekeeping	ControlSystem	FTSystem	0..*	yes	yes	4.07	Fringe Tracker Control Software: Requirements and Conceptual Architecture	INT-407-TSP-0020	0.4	1/21/2010
Notes
1. The FTAlignment component reflects the functionality needed to align a single combined optical path. The manner in which this component is related to specific hardware
devices is specified in the system configuration.

## Monitor
Monitor Points
Name	System	Description	Returns	Can Be Null	Throws Exception	Asynchronous	Data Unit	Minimum Value	Maximum Value	Default Value	System Unit	Raw Data Type	Scale	Offset	Mode	Implement	Polling Interval (secs)	Archive	Display Unit	Graph Minimum	Graph Maximum	Graph Title
temp1	FTDewar	tbd	Temperature	no	no	no	K	4	293	77	K	K	1	0	any	yes	60	yes	K	70	300	Temperature of sensor 1
temp2	FTDewar	tbd	Temperature	no	no	no	K	4	293	77	K	K	1	0	any	yes	60	yes	K	70	300	Temperature of sensor 2
temp3	FTDewar	tbd	Temperature	no	no	no	K	4	293	77	K	K	1	0	any	yes	60	yes	K	70	300	Temperature of sensor 3
temp4	FTDewar	tbd	Temperature	no	no	no	K	4	293	77	K	K	1	0	any	yes	60	yes	K	70	300	Temperature of sensor 4
temp5	FTDewar	tbd	Temperature	no	no	no	K	4	293	77	K	K	1	0	any	yes	60	yes	K	70	300	Temperature of sensor 5
temp6	FTDewar	tbd	Temperature	no	no	no	K	4	293	77	K	K	1	0	any	yes	60	yes	K	70	300	Temperature of sensor 6
temp7	FTDewar	tbd	Temperature	no	no	no	K	4	293	77	K	K	1	0	any	yes	60	yes	K	70	300	Temperature of sensor 7
temp8	FTDewar	tbd	Temperature	no	no	no	K	4	293	77	K	K	1	0	any	yes	60	yes	K	70	300	Temperature of sensor 8
pressure	FTDewar	tbd	Pressure	no	no	no	millibar	1.00E-008	1000	1.00E-005	millibar	millibar	1	0	any	yes	60	yes	millibar	1.00E-006	1000	FT Dewar Pressure
heater1State	FTDewar	tbd	bool	no	no	no	none	none	none	none	none	none	none	none	any	yes	none	onChange	none	none	none	none
heater1Value	FTDewar	tbd	Power	no	no	no	watt	0	25	25	watt	watt	1	0	any	yes	60	yes	watt	0	25	FT Dewar Heater
heater2State	FTDewar	tbd	bool	no	no	no	none	none	none	none	none	none	none	none	any	yes	none	onChange	none	none	none	none
heater2Value	FTDewar	tbd	Power	no	no	no	watt	0	25	25	watt	watt	1	0	any	yes	60	yes	watt	0	25	FT Dewar Heater
heater3State	FTDewar	tbd	bool	no	no	no	none	none	none	none	none	none	none	none	any	yes	none	onChange	none	none	none	none
heater3Value	FTDewar	tbd	Power	no	no	no	watt	0	25	25	watt	watt	1	0	any	yes	60	yes	watt	0	25	FT Dewar Heater

## Fault
Fault Definitions
Fault Name	System	Monitor Point	Description	Fault Condition	Fault Severity	Fault Action

## Control
Control Commands
Name	System	Description	Returns	Can Be Null	Throws Exception	Asynchronous	Mode	Implement
startCameraReadout	FTSystem	tbd	void	no	yes	no	any	yes
stopCameraReadout	FTSystem	tbd	void	no	yes	no	any	yes
startModulation	FTSystem	tbd	void	no	yes	no	any	yes
stopModulation	FTSystem	tbd	void	no	yes	no	any	yes
startDelayLineControl	FTSystem	tbd	void	no	yes	no	any	yes
stopDelayLineControl	FTSystem	tbd	void	no	yes	no	any	yes
commandDelayLine	FTSystem	tbd	void	no	yes	no	any	yes
heater1On	FTDewar	tbd	void	no	yes	no	any	yes
heater1Off	FTDewar	tbd	void	no	yes	no	any	yes
heater2On	FTDewar	tbd	void	no	yes	no	any	yes
heater2Off	FTDewar	tbd	void	no	yes	no	any	yes
heater3On	FTDewar	tbd	void	no	yes	no	any	yes
heater3Off	FTDewar	tbd	void	no	yes	no	any	yes
selectHDispersion	FTDewar	tdb	void	no	yes	no	any	yes
selectKDispersion	FTDewar	tdb	void	no	yes	no	any	yes
movePeriscopeMirror1	FTAlignment	move periscope mirror #1 by the specified amount	void	no	yes	yes	any	yes
movePeriscopeMirror2	FTAlignment	move periscope mirror #2 by the specified amount	void	no	yes	yes	any	yes
moveFocusOAP1	FTAlignment	move focusOAP #1 by the specified amount	void	no	yes	yes	any	yes
moveFocusOAP2	FTAlignment	move focusOAP #2 by the specified amount	void	no	yes	yes	any	yes
moveFocusOAP3	FTAlignment	move focusOAP #3 by the specified amount	void	no	yes	yes	any	yes
focusDetector	FTAlignment	move the slider associated with focusing the detector by the specified amount	void	no	yes	yes	any	yes

## Parameters
Parameters
Parameter Name	System	Command	Description	Required	Data Type	Data Unit	Minimum Value	Maximum Value	Default Value	System Unit	Raw Data Type	Scale	Offset
dewar	FTAlignment	FTAlignment	The dewar that is associated with this beam.	yes	FTDewar	none	none	none	none	none	none	none	none
detectorWindow	FTAlignment	FTAlignment	The window of the detector associated with this beam.	yes	int	none	none	none	none	none	none	none	none
baseline	FTAlignment	FTAlignment	The baseline corresponding to this beam.	yes	String	none	none	none	none	none	none	none	none
dispersionElement	FTAlignment	FTAlignment	The dispersion element that has been selected.	yes	String	none	none	none	none	none	none	none	none
pinhole	FTAlignment	FTAlignment	The pinhole of the detector associated with this beam.	yes	int	none	none	none	none	none	none	none	none
focusOAP1	FTAlignment	FTAlignment	FocusOAP #1	yes	String	none	none	none	none	none	none	none	none
focusOAP2	FTAlignment	FTAlignment	FocusOAP #1	yes	String	none	none	none	none	none	none	none	none
focusOAP3	FTAlignment	FTAlignment	FocusOAP #1	yes	String	none	none	none	none	none	none	none	none
periscopeMirror1	FTAlignment	FTAlignment	Periscope mirror #1	yes	String	none	none	none	none	none	none	none	none
periscopeMirror2	FTAlignment	FTAlignment	Periscope mirror #1	yes	String	none	none	none	none	none	none	none	none
complementaryBeam	FTAlignment	FTAlignment	FTAlignment	no	int	none	none	none	none	none	none	none	none
command	FTSystem	commandDelayLine	An arbitrary command sent to the Delay Line system via the special interface between the FT and DL.	yes	String	none	none	none	none	none	none	none	none
configuration	FTSystem	FTSystem	This is just a place holder for now. It will get more complex later.	yes	String	none	none	none	none	none	none	none	none
tip	FTAlignment	movePeriscopeMirror1	tbd	yes	Angle	radians	none	none	none	none	none	none	none
tilt	FTAlignment	movePeriscopeMirror1	tbd	yes	Angle	radians	none	none	none	none	none	none	none
tip	FTAlignment	movePeriscopeMirror2	tbd	yes	Angle	radians	none	none	none	none	none	none	none
tilt	FTAlignment	movePeriscopeMirror2	tbd	yes	Angle	radians	none	none	none	none	none	none	none
numberPixels	FTAlignment	moveFocusOAP1	tbd	yes	int	none	none	none	none	none	none	none	none
numberPixels	FTAlignment	moveFocusOAP2	tbd	yes	int	none	none	none	none	none	none	none	none
numberPixels	FTAlignment	moveFocusOAP3	tbd	yes	int	none	none	none	none	none	none	none	none
delta	FTAlignment	focusDetector	tbd	yes	Length	none	none	none	none	none	none	none	none