## System
System Interface Definition
Name	Description	Package	Import	Full Name	Extends	Parent System	Implement	Is Asynchronous	Is A Monitor	Work Package	Document Title	Document Number	Document Issue	Document Date
FTRealTime	The Fringe Tracker real-time system controls the components needed to detect and process fringe data.	mroi.ft	none	Fringe Tracker Real-Time System	ControlSystem	none	C	yes	yes	4.07	Fringe Tracker Control Software: Requirements and Conceptual Architecture	INT-407-TSP-0020	0.4	1/21/2010
FTCamera	The FT Camera system controls a single infrared fringe-detecting camera.	mroi.ft	none	Fringe Tracker Camera	ControlSystem	FTRealTime	1..*	yes	yes	4.07	Fringe Tracker Control Software: Requirements and Conceptual Architecture	INT-407-TSP-0020	0.4	1/21/2010
FTFringeEngine	The Fringe Engine performs real-time fringe data processing.	mroi.ft	none	Fringe Tracker Fringe Engine	ControlSystem	FTRealTime	1	yes	yes	4.07	Fringe Tracker Control Software: Requirements and Conceptual Architecture	INT-407-TSP-0020	0.4	1/21/2010
Notes
1. The data type “FTData” (used in the Monitor worksheet) is a complex data structure that will include pixel data and complex numbers, together with how these are related to baselines and optical beams.

## Monitor
Monitor Points
Name	System	Description	Returns	Can Be Null	Throws Exception	Asynchronous	Data Unit	Minimum Value	Maximum Value	Default Value	System Unit	Raw Data Type	Scale	Offset	Mode	Implement	Polling Interval (secs)	Archive	Display Unit	Graph Minimum	Graph Maximum	Graph Title
fringesPresent	FTFringeEngine	Whether fringes are present or not	bool	no	yes	no	none	none	none	none	none	none	none	none	any	yes	none	yes	none	none	none	none
ftData	FTFringeEngine	The data published by the Fringe Engine	FTData	no	yes	no	none	none	none	none	none	none	none	none	any	yes	none	yes	none	none	none	none

## Fault
Fault Definitions
Fault Name	System	Monitor Point	Description	Fault Condition	Fault Severity	Fault Action

## Control
Control Commands
Name	System	Description	Returns	Can Be Null	Throws Exception	Asynchronous	Mode	Implement
startReadout	FTCamera	tbd	void	no	yes	no	any	yes
stopReadout	FTCamera	tbd	void	no	yes	no	any	yes
setFullReadMode	FTCamera	tbd	void	no	yes	no	any	yes
setWindowMode	FTCamera	tbd	void	no	yes	no	any	yes
setFrameRate	FTCamera	tbd	void	no	yes	no	any	yes
startDelayLineControl	FTFringeEngine	tbd	void	no	yes	no	any	yes
stopDelayLineControl	FTFringeEngine	tbd	void	no	yes	no	any	yes
commandDelayLine	FTFringeEngine	tbd	void	no	yes	no	any	yes
setTrackingMode	FTFringeEngine	tbd	void	no	yes	no	any	yes
setSearchMode	FTFringeEngine	tbd	void	no	yes	no	any	yes

## Parameters
Parameters
Parameter Name	System	Command	Description	Required	Data Type	Data Unit	Minimum Value	Maximum Value	Default Value	System Unit	Raw Data Type	Scale	Offset
dewar	FTCamera	FTCamera	the dewar in which the camera resides	yes	FTDewar	none	none	none	none	none	none	none	none
rate	FTCamera	setFrameRate	tbd	yes	Frequency	none	none	none	none	none	none	none	none
command	FTFringeEngine	commandDelayLine	tbd	yes	String	none	none	none	none	none	none	none	none
pattern	FTFringeEngine	setTrackingMode	tbd	yes	String	none	none	none	none	none	none	none	none
pattern	FTFringeEngine	setSearchMode	tbd	yes	String	none	none	none	none	none	none	none	none